## ENGINE LIBRARY
ENGINES FOR ULTRALIGHTS
A SELECTION OF <100 LBS MOTORS ON THE MARKET FOR ULTRALIGHT AND PARAMOTORS
[10 empty] | ENGINE |  | RADIATOR / EXHUAST |  | TOTAL |  | POWER |  |  | CONSUMPTION
RANK | IMAGE | MANUFACTURER | MODEL | CONFIG | STROKE | IGNITION | COOLING | DRIVE | TRACTOR | KG | LBS | KG | LBS | KG | LBS | DISPL [CC] | kW | HP | GAL/H | OZ/MIN | L/HOUR | CRUISE RPM | PROP DIAMETER [M] | STATIC THRUST [KG] | PRICE [USD$] | PRICE/HP | HP/LBS | HP/KG
4 |  | DESERT AIRCRAFT | DA-170 | 2 CYLINDER OPPOSING | 2 | SINGLE | AIR | DIRECT | Y | 3.8 | 8.3776 | 0 | 0 | 3.8 | 8.3776 | 170 | 13.4226 | 18 | 1.875 | 4 | 7.0985 | 6000 | 0.76 | 40 | 1695 | 94.1668 | 2.14 | 4.7178
5 |  | DESERT AIRCRAFT | DA-215 | 2 CYLINDER OPPOSING | 2 | SINGLE | AIR | DIRECT | Y | 4.944 | 10.8996 | 0 | 0 | 4.944 | 10.8996 | 215 | 14.914 | 20 | 1.9688 | 4.2 | 7.4534 | 5700 | 0.84 | 51 | 2499 | 124.9502 | 1.83 | 4.0344
7 |  | 3W | 275XI | 2 CYLINDER OPPOSING | 2 | DUAL | AIR | DIRECT | Y | 7 | 15.4323 | 0 | 0 | 7 | 15.4323 | 275 | 20.22 | 27.1154 | 3.4342 | 7.3264 | 13 | 6000 | 0.86 | 70 | 4200 | 154.8934 | 1.75 | 3.858
8 |  | 3W | 342XI | 2 CYLINDER OPPOSING | 2 | DUAL | AIR | DIRECT | Y | 8.82 | 19.4447 | 0 | 0 | 8.82 | 19.4447 | 342 | 23.16 | 31.058 | 2.5 | 5.325 | 9.4487 | 5800 | 0.86 | 90 | 6457.73 | 207.9247 | 1.59 | 3.5053
6 |  | DLE | DLE-170M | 2 CYLINDER OPPOSING | 2 | SINGLE | AIR | DIRECT | Y | 5.6 | 12.3459 | 0 | 0 | 5.6 | 12.3459 | 170 | 13.4226 | 18 | 1.875 | 4 | 7.0985 | 7500 | 0.76 | 40 | 1478 | 82.1112 | 1.45 | 3.1966
28 |  | 3W | 684I | 4 CYLINDER OPPOSING | 2 | DUAL | AIR | DIRECT | Y | 16.35 | 36.0455 | 5 | 11.0231 | 21.35 | 47.0686 | 684 | 46.3 | 62.0892 | 4.4909 | 9.5806 | 17 | 4750 | 1 | 100 | 10540 | 169.7557 | 1.31 | 2.888
13 |  | AIR CONCEPTION | TORNADO 280 | 1 CYLINDER | 2 | SINGLE | AIR | REDUCTION | N | 13.4 | 29.5419 | 0 | 0 | 13.4 | 29.5419 | 268 | 24.5 | 32.855 | 1.0567 | 2.2543 | 4 | 5500 | 1.4 | 90 | 5000 | 152.1839 | 1.11 | 2.4471
10 |  | AIR CONCEPTION | NITRO 200 | 1 CYLINDER | 2 | SINGLE | AIR | REDUCTION | N | 12.2 | 26.8964 | 0 | 0 | 12.2 | 26.8964 | 190 | 20.9 | 28.0273 | 1.268 | 2.7051 | 4.8 | 6000 | 1.5 | 80 | 3500 | 124.8782 | 1.04 | 2.2928
25 |  | EOS ENGINES | EOS 150 ICI RV3 | 1 CYLINDER | 2 | SINGLE | AIR | REDUCTION | N | 9.15 | 20.1723 | 2.3 | 5.0706 | 11.45 | 25.2429 | 150 | 18.9 | 25.3453 | 0.9246 | 1.9725 | 3.5 | 7000 | 1.3 | 70 | 3000 | 118.3652 | 1 | 2.2046
26 |  | EOS ENGINES | EOS 100 ICI RV5 | 1 CYLINDER | 2 | SINGLE | AIR | REDUCTION | N | 7.26 | 16.0055 | 2.5 | 5.5115 | 9.76 | 21.5171 | 102 | 15.9 | 21.3222 | 0.9246 | 1.9725 | 3.5 | 7000 | 1.3 | 61 | 2000 | 93.7989 | 0.99 | 2.1825
17 |  | CORS AIR | BLACK BULL 235 | 1 CYLINDER | 2 | SINGLE | AIR | REDUCTION | N | 17.4 | 38.3604 | 0 | 0 | 17.4 | 38.3604 | 235 | 26.1 | 35.0006 | 1.1888 | 2.5361 | 4.5 | 5000 | 1.4 | 90 | 3520 | 100.5696 | 0.91 | 2.0062
14 |  | VITTORAZI | MOSTER 185 | 1 CYLINDER | 2 | SINGLE | AIR | REDUCTION | N | 13.7 | 30.2033 | 0 | 0 | 13.7 | 30.2033 | 184.7 | 20.2 | 27.0886 | 1.0567 | 2.2543 | 4 | 5000 | 1.4 | 93 | 4249.99 | 156.8922 | 0.89 | 1.9621
18 |  | SIMONINI | MINI EVO 2 | 1 CYLINDER | 2 | SINGLE | AIR | REDUCTION | N | 17.5 | 38.5808 | 0 | 0 | 17.5 | 38.5808 | 230.8 | 24.6 | 32.9891 | 1.1888 | 2.5361 | 4.5 | 5000 | 1.3 | 85 | 2637 | 79.9355 | 0.85 | 1.8739
38 |  | EOS ENGINES | QUATTRO | 1 CYLINDER | 4 | SINGLE | AIR | REDUCTION | N | 14.4 | 31.7465 | 0 | 0 | 14.4 | 31.7465 | 240 | 19.8 | 26.5522 | 0.52834 | 1.1271 | 2 | 4500 | 1.5 | 75 | 3500 | 131.8158 | 0.83 | 1.8298
37 |  | GAOKIN | 800 | 2 CYLINDER INLINE | 2 | DUAL | AIR | REDUCTION | Y | 35 | 77.1617 | 20 | 44.0924 | 55 | 121.2541 | 684 | 75 | 100.5765 | 4.4909 | 9.5806 | 17 | 4750 | 1.7 | 180 | 2400 | 23.8624 | 0.82 | 1.8078
9 |  | DLE | DLE-200 | 2 CYLINDER OPPOSING | 2 | SINGLE | AIR | REDUCTION | Y | 11.4 | 25.1327 | 0 | 0 | 11.4 | 25.1327 | 200 | 14.914 | 20 | 0.63401 | 1.3526 | 2.4 | 4500 | 1.3 | 60 | 2199.25 | 109.9627 | 0.79 | 1.7416
21 |  | SIMONINI | VICTOR 1 SUPER | 1 CYLINDER | 2 | DUAL | LIQUID | REDUCTION | Y | 32 | 70.5478 | 0 | 0 | 32 | 70.5478 | 401 | 41 | 54.9818 | 2.1134 | 4.5085 | 8 | 5000 | 1.3 | 120 | 7250 | 131.8618 | 0.77 | 1.6975
45 |  | AIEUK | 225CS | ROTARY | NA | DUAL | LIQUID | REDUCTION | Y | 10 | 22.0462 | 14 | 30.8647 | 24 | 52.9109 | 225 | 30 | 40.2306 | 0.7661 | 1.6343 | 2.9 | 4500 | 1.5 | 105 | 17000 | 422.5639 | 0.76 | 1.6755
16 |  | CORS AIR | BLACK DEVIL PRO 175 | 1 CYLINDER | 2 | SINGLE | AIR | REDUCTION | N | 14.9 | 32.8488 | 0 | 0 | 14.9 | 32.8488 | 172.5 | 18.65 | 25.01 | 1.875 | 4 | 7.0985 | 6000 | 1.4 | 75 | 2870.42 | 114.7708 | 0.76 | 1.6755
1 |  | POLINI | THOR 250 | 1 CYLINDER | 2 | DUAL | LIQUID | REDUCTION | Y | 18 | 39.6832 | 4 | 8.8185 | 22 | 48.5016 | 244 | 27.2 | 36.4757 | 0.7661 | 1.6343 | 2.9 | 4500 | 1.5 | 105 | 4443 | 121.807 | 0.75 | 1.6534
22 |  | HIRTH | 3203 | 2 CYLINDER INLINE | 2 | DUAL | AIR | REDUCTION | Y | 36 | 79.3663 | 0 | 0 | 36 | 79.3663 | 625 | 41 | 54.9818 | 4 | 8.52 | 15.118 | 5000 | 1.8 | 110 | 8909 | 162.0354 | 0.69 | 1.5212
23 |  | HIRTH | 3202 | 2 CYLINDER INLINE | 2 | DUAL | AIR | REDUCTION | Y | 36 | 79.3663 | 0 | 0 | 36 | 79.3663 | 625 | 41 | 54.9818 | 4.6 | 9.798 | 17.3857 | 5000 | 1.8 | 110 | 7476 | 135.9722 | 0.69 | 1.5212
29 |  | POLINI | THOR 202 | 1 CYLINDER | 2 | SINGLE | LIQUID | REDUCTION | Y | 16.7 | 36.8172 | 5 | 11.0231 | 21.7 | 47.8403 | 202 | 24.6081 | 33 | 0.63401 | 1.3526 | 2.4 | 4500 | 1.3 | 90 | 3082 | 93.3941 | 0.68 | 1.4991
11 |  | CORS AIR | BLACK BEE 125 | 1 CYLINDER | 2 | SINGLE | AIR | REDUCTION | N | 13 | 28.6601 | 0 | 0 | 13 | 28.6601 | 125 | 14.2 | 19.0425 | 0.9246 | 1.9725 | 3.5 | 7000 | 1.4 | 60 | 2637 | 138.4798 | 0.66 | 1.455
2 |  | POLINI | THOR 303 | 1 CYLINDER | 2 | DUAL | LIQUID | REDUCTION | Y | 20 | 44.0924 | 6.5 | 14.33 | 26.5 | 58.4224 | 303 | 28.3 | 37.9509 | 1.0567 | 2.2543 | 4 | 4500 | 1.6 | 120 | 5000 | 131.7493 | 0.64 | 1.4109
35 |  | HIRTH | F-23 | 2 CYLINDER OPPOSING | 2 | DUAL | AIR | REDUCTION | Y | 24 | 52.9109 | 11 | 24.2508 | 35 | 77.1617 | 521 | 36.7 | 49.2154 | 3.9 | 5 | 8.872 | 6000 | 1.75 | 130 | 7757 | 157.6132 | 0.63 | 1.3889
19 |  | HIRTH | F-33 | 1 CYLINDER | 2 | DUAL | AIR | REDUCTION | Y | 20 | 44.0924 | 0 | 0 | 20 | 44.0924 | 313 | 21 | 28.1614 | 3.1 | 6.603 | 11.7164 | 5800 | 1.5 | 85 | 4556 | 161.7816 | 0.63 | 1.3889
36 |  | HIRTH | 3503 | 2 CYLINDER INLINE | 2 | DUAL | LIQUID | REDUCTION | Y | 36 | 79.3663 | 15 | 33.0693 | 51 | 112.4356 | 625 | 52 | 69.733 | 4.3 | 9.159 | 16.2518 | 6000 | 1.8 | 140 | 10544 | 151.2052 | 0.62 | 1.3668
27 |  | DLE | DLE-430 | 2 CYLINDER INLINE | 2 | DUAL | AIR | REDUCTION | Y | 27 | 59.5247 | 4.2 | 9.2594 | 31.2 | 68.7841 | 430.8 | 31.3194 | 41.9999 | 5.5212 | 11.7786 | 20.9 | 6000 | 1.5 | 110 | 4176.2 | 99.4335 | 0.61 | 1.3448
20 |  | VITTORAZI | COSMOS 300 | 1 CYLINDER | 2 | DUAL | LIQUID | REDUCTION | N | 24.5 | 54.0132 | 0 | 0 | 24.5 | 54.0132 | 293.9 | 23.9 | 32.0504 | 1.1359 | 2.4233 | 4.3 | 5000 | 1.5 | 105 | 6000 | 187.2053 | 0.59 | 1.3007
31 |  | ROTAX | 582UL | 2 CYLINDER INLINE | 2 | DUAL | LIQUID | REDUCTION | Y | 46.7 | 102.9558 | 5.1 | 11.2436 | 51.8 | 114.1993 | 582 | 48 | 64.369 | 6.6043 | 14.0892 | 25 | 6000 | 1.6 | 113 | 7378 | 114.6205 | 0.56 | 1.2346
39 |  | BAILEY AVIATION | V5E | 1 CYLINDER | 4 | SINGLE | AIR | REDUCTION | Y | 17 | 37.4785 | 0 | 0 | 17 | 37.4785 | 195 | 15.3 | 20.5176 | 0.79252 | 1.6907 | 3 | 4000 | 1.3 | 60 | 4785.29 | 233.2285 | 0.54 | 1.1905
12 |  | HIRTH | F-36 | 1 CYLINDER | 2 | DUAL | AIR | REDUCTION | Y | 13 | 28.6601 | 0 | 0 | 13 | 28.6601 | 208 | 11.5 | 15.4217 | 2.4 | 5.112 | 9.0708 | 6000 | 1 | 50 | 2964 | 192.1963 | 0.53 | 1.1684
42 |  | PEGASUS POWER | 0-100 | 2 CYLINDER OPPOSED | 4 | DUAL | AIR | DIRECT | Y | 47 | 103.6171 | 5.9 | 13.0073 | 52.9 | 116.6244 | 1638.7 | 44 | 59.0049 | 3 | 6.39 | 11.3385 | 5500 | 1.7 | 150 | 10000 | 169.4775 | 0.5 | 1.1023
15 |  | ZENOAH | G25 | 1 CYLINDER | 2 | SINGLE | AIR | REDUCTION | N | 13.7 | 30.2033 | 6 | 13.2277 | 19.7 | 43.431 | 242 | 16.5 | 22.1268 | 1.3209 | 2.8178 | 5 | 5000 | 1.5 | 81 | 2637 | 119.1766 | 0.5 | 1.1023
43 |  | HKS | 700E | 2 CYLINDER OPPOSED | 4 | DUAL | AIR | REDUCTION | Y | 49.1 | 108.2468 | 5.9 | 13.0073 | 55 | 121.2541 | 680 | 45 | 60.3459 | 2.3775 | 5.0721 | 9 | 4750 | 1.6 | 113 | 4249.99 | 70.4272 | 0.49 | 1.0802
40 |  | BLACKHAWK | BANSHEE 190 | 1 CYLINDER | 4 | SINGLE | AIR | REDUCTION | Y | 21.5 | 47.3993 | 0 | 0 | 21.5 | 47.3993 | 190 | 16 | 21.4563 | 1.1359 | 2.4233 | 4.3 | 5000 | 1.3 | 67 | 6500 | 302.941 | 0.45 | 0.99206
24 |  | ZENOAH | G50 | 2 CYLINDER OPPOSING | 2 | SINGLE | AIR | REDUCTION | N | 40 | 88.1848 | 0 | 0 | 40 | 88.1848 | 484 | 29 | 38.8896 | 3.6984 | 7.8899 | 14 | 5000 | 1.5 | 112 | 1150 | 29.5709 | 0.44 | 0.97002
41 |  | BLACKHAWK | AERO 1000 | 1 CYLINDER | 4 | SINGLE | AIR | REDUCTION | Y | 36.4 | 80.2482 | 0 | 0 | 36.4 | 80.2482 | 250 | 26 | 34.8665 | 1.1359 | 2.4233 | 4.3 | 3000 | 1.3 | 113 | 8000 | 229.4465 | 0.43 | 0.94797
34 |  | ROTAX | 277UL | 1 CYLINDER | 2 | DUAL | AIR | REDUCTION | Y | 19.3 | 42.5492 | 7 | 15.4323 | 26.3 | 57.9815 | 268.7 | 19 | 25.4794 | 3.4342 | 7.3264 | 13 | 6000 | 1.4 | 90 | 3500 | 137.366 | 0.43 | 0.94797
32 |  | ROTAX | 503UL | 2 CYLINDER INLINE | 2 | DUAL | AIR | REDUCTION | Y | 48.2 | 106.2627 | 5.1 | 11.2436 | 53.3 | 117.5062 | 503 | 37 | 49.6177 | 5.2834 | 11.2713 | 20 | 6000 | 1.7 | 114 | 2200 | 44.339 | 0.42 | 0.92593
30 |  | ROTAX | 447UL | 2 CYLINDER INLINE | 2 | SINGLE | AIR | REDUCTION | Y | 42.3 | 93.2554 | 0 | 0 | 42.3 | 93.2554 | 436 | 29.8 | 39.9624 | 5.5212 | 11.7786 | 20.9 | 6000 | 1.7 | 110 | 1400 | 35.0329 | 0.42 | 0.92593
44 |  | AEROMARINE | VTWIN | 2 CYLINDER V | 4 | DUAL | LIQUID | REDUCTION | Y | 47 | 103.6171 | 17 | 37.4785 | 64 | 141.0957 | 800 | 45 | 60.3459 | 4.3 | 9.159 | 16.2518 | 6000 | 1.7 | 80 | 7250 | 120.1407 | 0.42 | 0.92593